## Bill of Materials-Battery_Mnito
Comment | Description | Designator | Footprint | LibRef | Quantity
1uF | Cap Ceramic 1uF 25V X5R ±10% SMD 0402 +85°C Paper T/R | C4 | FP-CL542-IPC_C | CMP-13271-001051-1 | 1
2.2uF | Cap Ceramic 2.2uF 25V X5R ±20% SMD 0402 +85°C Paper T/R | C04 | FP-CL826-IPC_C | CMP-13271-001859-1 | 1
2pin Wire Connector_1 | Header, 2-Pin, Right Angle | con1 | HDR1X2H | Header 2H | 1
Dip Switch | SPST 24V 25mA Red -20℃~+70℃ 3000 Flat dial, raised type 2.54mm 6 Plugin DIP Switches ROHS | DS-05RP | DIP10 | Component_1 | 1
5004 | PC TEST POINT MINIATURE YELLOW | J1, J2, J3, J4, J5, J6 | FP-5004-MFG | CMP-2000-05575-2 | 6
Red | LED, RED, 2.1 V, -40 to 100 degC, 2-Pin SMD (0603), RoHS, Tape and Reel | LED1 | VISH-TLMX1100_V | CMP-1666-00027-1 | 1
ESP32-WROOM-32 | Dual core, Wi-Fi: 2.4 GHz up to 150 Mbits/s,BLE (Bluetooth Low Energy) and legacy Bluetooth, 32 bits, Up to 240 MHz | M1 | ESP32-DEVKIT-V1 | ESP32-DEVKIT-V1 | 1
NXRT15XH103FA1B030 | Thermistor NTC 10kΩ ±1% 2-Pin Radial Bulk | NTC1, NTC2 | FP-NXR_151B030-MFG | CMP-06022-001050-1 | 2
10K | 62.5mW Thick Film Resistors 50V ±100ppm/℃ ±1% -55℃~+155℃ 10kΩ 0402 Chip Resistor - Surface Mount ROHS | R1, R2, R3 | RESC1005X40X25LL05T10 | CMP-2002-07353-1 | 3
1K | 62.5mW 50V ±100ppm/℃ ±5% -55℃~+155℃ 1kΩ 0402 Chip Resistor - Surface Mount ROHS | R4 | RESC1005X40X25LL05T10 | CMP-2002-07941-1 | 1
0R | RES SMD 0 OHM JUMPER 1/16W 0402 | R5, R6, R7 | FP-RC0402-0_4-IPC_A | CMP-2002-07342-2 | 3
LC709204FXE-01TBG | Battery Management FUEL GAUGE | U2 | BGA12C40P4X3_191X148X51 | LC709204FXE-01TBG | 1